## Sheet1
Robot CAN (RCAN) | Bus = 2
Variable Name | CAN ID | length | byte | bit | Multiplier | Offset | Type | Units | Description
motor_dIrection_Lf | 0C0 | 2 | 0 | 0,1 |  |  | byte | N/A | Couplet representing requested motor direction 0x0 = Stop 0x1 = Forwards 0x2 = Reverse 0x3 = Reserved
motor_speed_Lf | 0C0 | 16 | 1,2 |  | 0.5 |  | byte | RPM | Left motor speed requested by controller
motor_controller_temp_Lf | 0C0 | 16 | 4,5 |  | 0.03125 | -273 | byte | degC
motor_dIrection_Rt | 0C1 | 2 | 0 | 0,1 |  |  | byte | N/A | Couplet representing requested motor direction 0x0 = Stop 0x1 = Forwards 0x2 = Reverse 0x3 = Not used
motor_speed_Rt | 0C1 | 16 | 1,2 |  | 0.5 |  | byte | RPM | Right motor speed requested by controller
motor_controller_temp_Rt | 0C1 | 16 | 4,5 |  | 0.03125 | -273 | byte | degC
WheelCounts_Lf | 0C2 | 32 | 3,2,1,0 |  |  |  | short | mm | Distance the left encoder has travelled since last reset
WheelCounts_Rt | 0C2 | 32 | 7,6,5,4 |  |  |  | short | mm | Distance the left encoder has travelled since last reset
ultrasonic_sens_fwd | 0C4 | 16 | 1,0 |  |  |  | byte | cm | Distance from closest object in ultrasonic sensor range
IR_sens_Lf | 0C4 | 8 | 2 |  |  |  | byte | cm | Distance from closest object in left infra red sensor range
IR_sens_Rt | 0C4 | 8 | 4 |  |  |  | byte | cm | Distance from closest object in left infra red sensor range